## Pinout
XIAO-S3-TFT — Meshtastic Variant Pinout
Seeed XIAO ESP32S3 + Wio-SX1262 + WeAct 2.8" ILI9341/XPT2046 TFT
Shared SPI Bus (LoRa + TFT + Touch)
Signal | GPIO | XIAO Header Pin | Notes
SCK | 7 | D8 | Hardware SPI clock
MOSI | 9 | D10 | Hardware SPI MOSI
MISO | 8 | D9 | Hardware SPI MISO
LoRa SX1262 (Wio-SX1262 baseboard)
Signal | GPIO | XIAO Header Pin | Notes
CS | 41 | internal | Not on XIAO header
RESET | 42 | internal | Not on XIAO header
DIO1 | 39 | internal | IRQ line
BUSY | 40 | internal | Not on XIAO header
RXEN / DIO2 (RF switch) | 38 | internal | SX126X_DIO2_AS_RF_SWITCH
ILI9341 Display (WeAct 2.8")
Signal | GPIO | XIAO Header Pin | Notes
CS | 1 | D0
DC | 2 | D1
RST | 3 | D2
Backlight (BL) | 4 | D3 | PWM
VCC | - | 3V3 | 3.3V only
GND | - | GND
XPT2046 Touch Controller
Signal | GPIO | XIAO Header Pin | Notes
CS (T_CS) | 5 | D4
CLK (T_CLK) | 7 | D8 | shared with SPI SCK
DIN (T_DIN) | 9 | D10 | shared with SPI MOSI
DO (T_DO) | 8 | D9 | shared with SPI MISO
IRQ (T_IRQ) | - | not connected | polling mode, no IRQ pin used
Other
Signal | GPIO | XIAO Header Pin | Notes
Button (BOOT) | 21 | onboard | XIAO onboard boot button
LED | - | - | no onboard status LED wired
Free for Expansion
Signal | GPIO | XIAO Header Pin | Notes
Unused | 6 | D5 | available: I2C SCL, GPIO, etc.
Unused | 43 | D6 | available: I2C SDA, UART TX, etc.
Unused | 44 | D7 | available: UART RX, etc.
Source: variants/esp32s3/diy/xiao-s3-tft/variant.h (this repo). LoRa pinout from variants/esp32s3/seeed_xiao_s3 (official Wio-SX1262 support); display/touch pin choices assigned when scaffolding this variant.